## Sheet1
Woodward Bill of Materials
# | Item | Part Number | Quantity | Comments
1 | DB37 connector male | 237ME-ND | 8 | Input and Output of Interface Box
2 | DB37 connector female | 237FE-ND | 8 | Input and Output of Interface Box
3 | DB37 Shell | 937GPE-ND | 16 | Input and Output of Interface Box
4 | Multiconductor Cable (20 pairs 20AWG 100') | MB40T-100-ND | 1 | Input and Output of Interface Box
5 | Enclosure (12" x 10" x 12") | 377-1942-ND | 1 | Interface Box
6 | Din Rail | ADR3575-S7874-ND | 1 | Interface Box
7 | Terminal Blocks - DIN Rail | 277-2026-ND | 100 | Interface Box
8 | Resistor Kit (1/8 W) | 541-1981-ND | 1 | Woodward Interface Circuitry
9 | Capacitor Kit | 338-3593-ND | 1 | Woodward Interface Circuitry
10 | Audio Amplifiers (>5W per channel) (STA508 (TK2050)) | 320-335 | 2 | Woodward Interface Circuitry
11 | Jumper Wires of Assorted Colors (20 AWG) |  | 1 | Woodward Interface Circuitry
12 | Transformers (120 Vac to 4, 8, 16 Vac) | Edwards AC592 Class 2 | 6 | Woodward Interface Circuitry
13 | E-stop button | Z1504-ND | 1 | Woodward Interface Circuitry
15 | Power Supply Chassis | 633-1294-ND | 1 | Woodward Power
16 | 5 Vdc Power Supply | 633-1304-ND | 1
17 | 12 Vdc Power Supply | 633-1301-ND | 1 | Woodward Power
18 | 15Vdc Power Supply | 633-1304-ND | 1 | Woodward Power
19 | Woodward Generator Controller (EasyGen 3500 - 5/P1) | 8440-1934 | 1 | Woodward Power
20 | Voltage Controlled Current Source | OP8122 | 1 | Woodward Interface Circuitry
21 | Modbus TCP/IP to RTU Bridge (Lantronix Intellibox I/O 2100) | IBIO21002-01 | 1 | Woodward Communications