## Sheet1
HIL Bill of Materials
# | Item | Part Number | Quantity | Comments
1 | OP5607 RCP/HIL Virtex 7 FPGA Processor and I/O Expansion Unit | OP5607 | 1 | FPGA's for signal generation
2 | RT-LAB Real-Time Computer - 4U (X8, Dual CPU Six Cores @ 3.46 GHz), ATX, 2 PCI, 4 PCIe slots, Black 4U rackmount chassis | OP5030-2 | 1 | Target that runs the simulation
3 | Red Hat Package |  | 1 | Software on target
4 | Red Hat linux with Opal-RT optimized real-time kernel | 370-01-000001 | 1
5 | Red Hat linux Intel C compiler | 270-0200-0001
6 | Digital Input Card (32 Channels Optocoupler, 4.5V to 30V), 16 PWM Frequency or Time Stamp Digital Input, 16 Static Input Channels | OP5353K3 | 1 | HIL Digital Inputs for Device Digital Outputs
7 | Digital Output Card (32 channels, Push-Pull, FET, 5V to 15V, 50ns), 16 PWM Frequency or Time Stamp Digital Output, 16 Static Output Channels | OP5360-1K3 | 1 | HIL Digital Outputs for Device Digital Inputs
8 | Analog Output Card (16 Channels, 16 bits, 1 us, ±16V), | OP5330K1 | 2 | HIL Analog Outputs for Device Analog Inputs
9 | Analog Input Card (16 Channels, 16 bits, 2.5 us, ±16V) | OP5340K1 | 2 | HIL Analog Inputs for Device Analog Outputs
10 | RT-LAB Host/Workstation License - Professional, Host multiple rate and multi processors/cores, node-locked | 000-0130-0003 | 1 | License and software
11 | RT-LAB 10.x Real-Time Target License - FX Series, (one target license required per activated core) | 000-0130-0011 | 2 | Cores for processing
12 | Driver Modbus Slave over TCP-IP | RT-DRV-MBUSS | 1 | Modbus Driver
13 | IRIG/GPS Synchronization reference board, Includes: TSync-PCIe and Premium Breakout Cable | TSync-PCIeKit | 0
14 | Intel EXPI9404PTL PT Quad Port Ethernet Server Adapter 10/100/1000Mbps PCI-Express 4 x RJ45, (for IEC 61850 and other ethernet based protocol) | EXPI9404PTL | 1 | Ethernet Communication
15 | Driver IEC61850 GOOSE for protection relay interface | RT-DRV-61850G | 0 | IEC 61850